## Sheet1
| l | h | alfa | beta | gamma | x | x+h Length of support leg | delta
| 300 | 300 | 45 | 45 | -1.1752e-08 | -6.1531e-08 | 300 | 90
| 306.6667 | 293.3333 | 46.273 | 43.727 | 2.5461 | 13.6364 | 306.9697 | 87.4539
| 313.3333 | 286.6667 | 47.5448 | 42.4552 | 5.0896 | 27.907 | 314.5736 | 84.9104
| 320 | 280 | 48.8141 | 41.1859 | 7.6281 | 42.8571 | 322.8571 | 82.3719
| 326.6667 | 273.3333 | 50.0796 | 39.9204 | 10.1592 | 58.5366 | 331.8699 | 79.8408
| 333.3333 | 266.6667 | 51.3402 | 38.6598 | 12.6804 | 75 | 341.6667 | 77.3196
| 340 | 260 | 52.5946 | 37.4054 | 15.1893 | 92.3077 | 352.3077 | 74.8107
| 346.6667 | 253.3333 | 53.8418 | 36.1582 | 17.6836 | 110.5263 | 363.8596 | 72.3164
| 353.3333 | 246.6667 | 55.0806 | 34.9194 | 20.1612 | 129.7297 | 376.3964 | 69.8388
| 360 | 240 | 56.3099 | 33.6901 | 22.6199 | 150 | 390 | 67.3801
| 366.6667 | 233.3333 | 57.5288 | 32.4712 | 25.0576 | 171.4286 | 404.7619 | 64.9424
| 373.3333 | 226.6667 | 58.7363 | 31.2637 | 27.4725 | 194.1176 | 420.7843 | 62.5275
| 380 | 220 | 59.9314 | 30.0686 | 29.8628 | 218.1818 | 438.1818 | 60.1372
| 386.6667 | 213.3333 | 61.1134 | 28.8866 | 32.2268 | 243.75 | 457.0833 | 57.7732
| 393.3333 | 206.6667 | 62.2815 | 27.7185 | 34.563 | 270.9677 | 477.6344 | 55.437
| 400 | 200 | 63.4349 | 26.5651 | 36.8699 | 300 | 500 | 53.1301
| 406.6667 | 193.3333 | 64.5731 | 25.4269 | 39.1463 | 331.0345 | 524.3678 | 50.8537
| 413.3333 | 186.6667 | 65.6955 | 24.3045 | 41.3909 | 364.2857 | 550.9524 | 48.6091
| 420 | 180 | 66.8014 | 23.1986 | 43.6028 | 400 | 580 | 46.3972
| 426.6667 | 173.3333 | 67.8906 | 22.1094 | 45.7811 | 438.4615 | 611.7949 | 44.2189
| 433.3333 | 166.6667 | 68.9625 | 21.0375 | 47.925 | 480 | 646.6667 | 42.075
| 440 | 160 | 70.0169 | 19.9831 | 50.0338 | 525 | 685 | 39.9662
| 446.6667 | 153.3333 | 71.0535 | 18.9465 | 52.107 | 573.913 | 727.2464 | 37.893 | Table width | 1200
| 453.3333 | 146.6667 | 72.0721 | 17.9279 | 54.1442 | 627.2727 | 773.9394 | 35.8558 | C.O.G | 600
| 460 | 140 | 73.0725 | 16.9275 | 56.145 | 685.7143 | 825.7143 | 33.855 | Min table height | 600
| 466.6667 | 133.3333 | 74.0546 | 15.9454 | 58.1092 | 750 | 883.3333 | 31.8908
| 473.3333 | 126.6667 | 75.0184 | 14.9816 | 60.0367 | 821.0526 | 947.7193 | 29.9633
| 480 | 120 | 75.9638 | 14.0362 | 61.9275 | 900 | 1020 | 28.0725
| 486.6667 | 113.3333 | 76.8908 | 13.1092 | 63.7816 | 988.2353 | 1101.5686 | 26.2184
| 493.3333 | 106.6667 | 77.7995 | 12.2005 | 65.5991 | 1087.5 | 1194.1667 | 24.4009
1. Enter the table width in millimeters. Please note that you will only be able to handle sheet goods no wider than the table width on the folding table.
2. Pick the largest possible x-value for the desired table height. Make sure that there is room for the hinge near the floor.
3. Check that you have enough ceiling height. Minimum ceiling height is table height + half the table width + approx. 100 mm for hardware
4. Use the vales for "l" and "x+h" found in the same row as your "x"
x
h
l
beta
gamma
alfa
delta
C.O.G